## PAN3029 calculator
Panchip Microelectronics Co., Ltd. |  |  |  | 12 | 2100 | -20 | dB
PAN3029 Calculator |  |  |  | 11 | 3800 | -17.5 | dB
Parameters | Value | Unit | Description | 10 | 7000 | -15 | dB
Payload Bytes (2 to 255) | 50 | Byte | User payload length | 9 | 12000 | -12.5 | dB
Bandwidth | 62.5 | KHz | - | 8 | 22000 | -10 | dB
Sreading Factor | 5 | - | - | 7 | 39000 | -7.5 | dB
Signal Carrier Frequency (150 MHz to 1.2 GHz) | 470 | MHz | - | 6 | 0 | -5 | dB
Radio Noise Figure | 6 | dB | Default is 6 | 5 | 0 | -2.5 | dB
Transmit Output Power(-30 to + 20) | 20 | dBm | Radiated TX power
Message Mode | 1 | - | Default enabled
Coding Rate | 1 | - | 1=4/5, 2=4/6, 3=4/7, 4=4/8
Preamble Symbol | 8 | - | Default value: 8 Input range: 8~65535
Low Datarate Mode | 0 | - | 1 = Enabled, 0 = Disabled
Parameters | Value | Unit | Description
Receiver Sensitivity | -122.5412 | dBm | -
Link Budget | 142.5412 | dB | -
Symbol Length | 0.512 | ms | -
Preamble Duration | 7.296 | ms | -
Payload Duration | 57.856 | ms | -
Total Time on Air | 65.152 | ms | CRC16 included
Actual Data Rate | 6.1395 | kbps | Preamble/Header/CRC included
*The final explanation right belongs to Shanghai Panqi Microelectronics Co.
Version：V1.8